## Arkusz1
Nazwa | Wartośc | Footprint | Link | Link
C1 | 340p | Capacitor_SMD:C_1206_3216Metric | TAK | https://www.tme.eu/pl/details/c1206c331j5gac/kondensatory-mlcc-smd/kemet/c1206c331j5gactu/
> C2, C9, C10 | 100n | Capacitor_SMD:C_1206_3216Metric | TAK | https://www.tme.eu/pl/details/cl31b104kbcnnnc/kondensatory-mlcc-smd/samsung/
> C3, C8 | 10u | Capacitor_SMD:C_1206_3216Metric | TAK | https://www.tme.eu/pl/details/cl31b106kbhnnne/kondensatory-mlcc-smd/samsung/
> C4, C7 | 47u | Capacitor_SMD:C_1206_3216Metric | TAK | https://www.tme.eu/pl/details/cl31a476mphnnne/kondensatory-mlcc-smd/samsung/
> C5, C6 | 4.7u | Capacitor_SMD:C_1206_3216Metric | TAK | https://www.tme.eu/pl/details/cl31b475kbhnnne/kondensatory-mlcc-smd/samsung/
C_pomiar1 | 42n | Capacitor_THT:C_Axial_L12.0mm_D6.5mm_P15.00mm_Horizontal | TAK | https://www.tme.eu/pl/details/mkp2-47n_250-r-5/kondensatory-foliowe-tht/wima/mkp2f024701c00jssd/
D1 | 1N5819 | Diode_THT:D_DO-41_SOD81_P10.16mm_Horizontal | TAK | https://www.tme.eu/pl/details/1n5819-dio/diody-schottky-tht/diotec-semiconductor/1n5819/
> D2, D3 | LED | LED_SMD:LED_1206_3216Metric | TAK | https://www.tme.eu/pl/details/of-smd3216r/diody-led-smd-kolorowe/optoflash/
J1 | Bateria | TerminalBlock_Phoenix:TerminalBlock_Phoenix_MPT-0,5-2-2.54_1x02_P2.54mm_Horizontal | TAK | https://botland.com.pl/zlacza-ark/9443-zlacze-ark-raster-254mm-2-pin-10szt-5904422313340.html
J2 | Zasilanie_pico | TerminalBlock_Phoenix:TerminalBlock_Phoenix_MPT-0,5-2-2.54_1x02_P2.54mm_Horizontal | TAK | https://botland.com.pl/zlacza-ark/9443-zlacze-ark-raster-254mm-2-pin-10szt-5904422313340.html
J3 | GPIO_sterowanie | TerminalBlock_Phoenix:TerminalBlock_Phoenix_MPT-0,5-5-2.54_1x05_P2.54mm_Horizontal | TAK | łączysz 2+3 itp
> J4, J8 | Rmierz | Connector_PinSocket_2.00mm:PinSocket_1x01_P2.00mm_Vertical | TAK | https://www.tme.eu/pl/details/fci-76357-401/zlacza-sygnalowe-raster-2-54mm/amphenol-communications-solutions/76357-401lf/
> J5, J9 | Cmierz | Connector_PinSocket_2.00mm:PinSocket_1x01_P2.00mm_Vertical | TAK | https://www.tme.eu/pl/details/nsr-01/listwy-i-gniazda-kolkowe/ninigi/?brutto=1&currency=PLN&utm_source=google&utm_medium=cpc&utm_campaign=Z%C5%82%C4%85cza%20PL%20%5BPLA%5D%20CSS%20Segment_B&utm_content=&campaign_id=20675111424&gad_source=1&gad_campaignid=20675111424&gbraid=0AAAAADyylhJuRNMZBhQBXqyjFb1k23BVL&gclid=EAIaIQobChMI673zzeTokQMVoQCiAx29CjsYEAQYBiABEgJrx_D_BwE
> J6, J10 | Lmierz | Connector_PinSocket_2.00mm:PinSocket_1x01_P2.00mm_Vertical | TAK | https://www.tme.eu/pl/details/zl307-1x1/listwy-i-gniazda-kolkowe/connfly/ds1002-03-1-1131/
J7 | Wyniki | TerminalBlock_Phoenix:TerminalBlock_Phoenix_MPT-0,5-3-2.54_1x03_P2.54mm_Horizontal | TAK | https://botland.com.pl/zlacza-ark/9444-zlacze-ark-raster-254mm-3-pin-10szt-5904422376260.html
J11 | Przyciski | TerminalBlock_Phoenix:TerminalBlock_Phoenix_MPT-0,5-4-2.54_1x04_P2.54mm_Horizontal | TAK | 2+2
J12 | USB_C_Receptacle_PowerOnly_6P | Connector_USB:USB_C_Receptacle_GCT_USB4125-xx-x_6P_TopMnt_Horizontal | TAK | https://www.tme.eu/pl/details/usb4105-gf-a/zlacza-usb-i-ieee1394/gct/
> Q1, Q3, Q4 | 2N7002 | Package_TO_SOT_SMD:SOT-23 | TAK | https://www.tme.eu/pl/details/2n7002-lge/tranzystory-z-kanalem-n-smd/luguang-electronic/2n7002/
> Q2, Q5 | IRLML6401 | Package_TO_SOT_SMD:SOT-23 | TAK | https://www.tme.eu/pl/details/irlml6401trpbf/tranzystory-z-kanalem-p-smd/infineon-technologies/
> R1, R5, R9, R11, R12, R_pomiar4 | 10k | Resistor_SMD:R_1206_3216Metric | TAK | https://www.tme.eu/pl/details/ar1206-10k-0.1%25/rezystory-smd/viking/ar06btcv1002/
> R2, R6 | 4.7k | Resistor_SMD:R_1206_3216Metric | TAK | https://www.tme.eu/pl/details/rc1206fr-074k7/rezystory-smd/yageo/rc1206fr-074k7l/
R3 | 470 | Resistor_SMD:R_1206_3216Metric | TAK | https://www.tme.eu/pl/details/rc1206fr-07470r/rezystory-smd/yageo/rc1206fr-07470rl/
R4 | 220 | Resistor_SMD:R_1206_3216Metric | TAK | https://www.tme.eu/pl/details/crcw1206220rfktabc/rezystory-smd/vishay/
R7 | 2.2k | Resistor_SMD:R_1206_3216Metric | TAK | https://www.tme.eu/pl/details/rc1206fr-072k2/rezystory-smd/yageo/rc1206fr-072k2l/
R8 | 10.2k | Resistor_SMD:R_1206_3216Metric | TAK | https://www.tme.eu/pl/details/ar1206-10k2-0.1%25/rezystory-smd/viking/ar06btcv1022/
R10 | 670 | Resistor_SMD:R_1206_3216Metric | TAK | https://www.tme.eu/pl/details/rc1206jr-07680r/rezystory-smd/yageo/rc1206jr-07680rl/
R13,R14 | 5.1k | Resistor_SMD:R_1206_3216Metric | TAK | https://www.tme.eu/pl/details/rc1206fr-075r1/rezystory-smd/yageo/rc1206fr-075r1l/
> R15, R16, R_pomiar1 | 1k | Resistor_SMD:R_1206_3216Metric | TAK | https://www.tme.eu/pl/details/ar1206-1k-0.1%25/rezystory-smd/viking/ar06btcv1001/
R17 | 0.4 | Resistor_SMD:R_1206_3216Metric | TAK | https://www.tme.eu/pl/details/mbr1206b5fr040s/rezystory-smd/wayon/
R18 | 1.2k | Resistor_SMD:R_1206_3216Metric | TAK | https://www.tme.eu/pl/details/rc1206fr-071k2/rezystory-smd/yageo/rc1206fr-071k2l/
R_pomiar2 | 25k | Resistor_SMD:R_1206_3216Metric | TAK | https://www.tme.eu/pl/details/ar1206-24k9-0.1%25/rezystory-smd/viking/ar06btcv2492/
R_pomiar3 | 10M | Resistor_SMD:R_1206_3216Metric | TAK | https://www.tme.eu/pl/details/rc1206fr-0710ml/rezystory-smd/yageo/
> SW1-SW4 | SW_Push | Button_Switch_THT:SW_PUSH_6mm_H8mm | TAK | mam
U1 | LM358 | Package_SO:Infineon_PG-DSO-8-24_4x5mm | TAK | https://www.tme.eu/pl/details/lm358dt/wzmacniacze-operacyjne-smd/stmicroelectronics/
U2 | LM339 | Package_SO:SO-14_3.9x8.65mm_P1.27mm | TAK | https://www.tme.eu/pl/details/lm339dt/komparatory-smd/stmicroelectronics/
U3 | TP4056-42-ESOP8 | Package_SO:SOIC-8-1EP_3.9x4.9mm_P1.27mm_EP2.41x3.3mm_ThermalVias | TAK | https://superelektronika.pl/pl/ce/284471649-tp4056-ladowarka-li-pol-li-ion-37v-1s-1a-sop8-5905427015697.html?gad_source=1&gad_campaignid=23408593607&gbraid=0AAAAACbOzy8BArbPlY-OE3dwynMQRyzxZ&gclid=EAIaIQobChMImKzSjePokQMVw1aRBR2hGzSeEAQYCCABEgKc2fD_BwE
U4 | MCP1825S | Package_TO_SOT_SMD:SOT-223-3_TabPin2 | TAK | https://www.tme.eu/pl/details/mcp1825s-3302e_db/stabilizatory-napiecia-nieregulowane-ldo/microchip-technology/
https://allegro.pl/oferta/zestaw-wtykow-kolkowych-310-sztuk-wtyk-kolkowy-pin-meski-i-zenski-obudowy-17591629522?bi_s=ads&bi_m=productlisting:desktop:query&bi_c=NWY0ZDIyYWMtOGEwZi00OTI3LWFmYTMtMDhiODhlMzNiMDI4AA&bi_t=ape&referrer=proxy&emission_unit_id=508e0629-7d23-44f2-a2b7-aa784c467310
https://botland.com.pl/akumulatory-li-pol-1s-37v/15627-akumulator-li-pol-akyga-2100mah-1s-37v-zlacze-jst-bec-gniazdo-83x30x5mm-5904422324339.html
https://botland.com.pl/akumulatory-li-pol-1s-37v/15604-akumulator-li-pol-akyga-510mah-1s-37v-zlacze-jst-bec-gniazdo-60x20x5mm-5904422324162.html
https://botland.com.pl/akumulatory-li-pol-1s-37v/15616-akumulator-li-pol-akyga-1050mah-1s-37v-zlacze-jst-bec-gniazdo-78x30x43mm-5904422324254.html